## Data
Risk code | Risk | Risk probability | Risk Impact | Risk Rating | Risk Ratings | Frequency
CL01 | Strong winds caused by tropical cyclones or low pressure systems. | Possible | Major | High | Extreme | 2
CL02 | Flooding caused by storm surge. | Possible | Major | High | High | 27
CL03 | Flooding caused by heavy rainfall. | Possible | Major | High | Moderate | 34
CL04 | Extended wet weather during construction. | Possible | Major | High | Low | 18
LA01 | Degradation of water quality due to erosion. | Possible | Minor | Low | Negligible | 13
LA02 | Unstable slopes and structures due to soil instability. | Possible | Moderate | Moderate
LA03 | Degradation of water quality due to existing contaminants in sediment. | Possible | Moderate | Moderate
LA04 | Acidification of water due to acid sulphate soils. | Rare | Moderate | Negligible
LA05 | Collapse of new revetment walls during construction stage. | Unlikely | Moderate | Low
LA06 | Failure of depressurization system through sand layers while excavating canals | Rare | Moderate | Negligible
LA07 | Potential high seepage rates through existing southern revetment wall | Unlikely | Moderate | Low
LA08 | Slow consolidation of stockpiled organic soft clay in parkland area | Possible | Moderate | Moderate
LA09 | Difficulty in compaction of fill | Rare | Moderate | Negligible
LA10 | Shallow sand beds not identified during site investigation | Rare | Moderate | Negligible
LA11 | Poor installation of HDPE/Bentonite liner in breakwaters and bunds | Possible | Moderate | Moderate
LA12 | Puncture of HDPE/Bentonite liner | Likely | Minor | Moderate
LA13 | Under estimated modelling assumptions for seepage | Unlikely | Moderate | Low
LA14 | Inability to move / handle organic soft clay material | Possible | Major | High
LA15 | Imported select fill not suitable to purpose | Possible | Moderate | Moderate
LA16 | Large rock fill for access construction road fails to penetrate fully through organic soft clay | Possible | Major | High
LA17 | Abutment instability of temporary Ross Creek bridge | Possible | Major | High
LA18 | Poor water quality in basin upon rewatering of site | Likely | Moderate | High
LA19 | Inexperienced earthworks contractor | Unlikely | Major | Moderate
TT01 | Accidental spill from material transfer | Rare | Insignificant | Negligible
TT02 | Traffic incidents with existing Road Users | Unlikely | Major | Moderate
TT03 | Degradation of traffic and transport infrastructure | Likely | Moderate | High
TT04 | Degradation of traffic and transport infrastructure | Possible | Moderate | Moderate
TT05 | Increased site traffic impeding public access | Possible | Minor | Low
IN01 | Power supply insufficient, infrastructure upgrade required. | Rare | Insignificant | Negligible
IN02 | Telecom service insufficient, infrastructure upgrade required | Rare | Insignificant | Negligible
IN03 | Infrastructure upgrade required | Unlikely | Moderate | Low
IN04 | Damage to infrastructure | Unlikely | Moderate | Low
WA01 | Excessive material and services resources use during construction. | Possible | Moderate | Moderate
WA02 | Emission of liquid wastes to waterways due to poor practices in waste containment, waste transport and stormwater control. | Possible | Major | High
WA03 | Emission of solid wastes to land due to poor practices in waste containment, waste transport and stormwater control. | Possible | Moderate | Moderate
WA04 | Emission of dust and particulates to air due to poor construction practices. | Possible | Moderate | Moderate
WR01 | Release of turbid waters during site dewatering. | Likely | Moderate | High
CE01 | Extreme Storm Tide Event - to 100 year ARI. | Possible | Minor | Low
CE02 | Extreme Storm Tide Event - greater than 100 year ARI. | Rare | Catastrophic | Moderate
CE03 | Extreme Waves - to 100 year ARI. | Possible | Minor | Low
CE04 | Extreme Waves - greater than 100 year ARI. | Rare | Catastrophic | Moderate
CE05 | Breakwater failure. | Rare | Major | Low
AI01 | Emission of dust and particulate matter from construction activities. | Possible | Moderate | Moderate
NV01 | Construction noise impact on existing residential and retail areas. | Possible | Moderate | Moderate
NV02 | Increase in road traffic noise at residences along public roads during construction. | Possible | Moderate | Moderate
NV03 | Noise from construction impacts on marine life. | Possible | Major | High
NV04 | Vibration impact from construction equipment on existing residences. | Unlikely | Moderate | Low
NV05 | Vibration impact from construction equipment on existing residences. | Unlikely | Major | Moderate
NV06 | Vibration impact from construction equipment on Casino and Entertainment Centre | Possible | Moderate | Moderate
NV07 | Vibration impact from construction equipment on Casino and Entertainment Centre | Possible | Major | High
NC01 | Sediment destabilisation through changes in sediment transport regime (e.g. dredging in adjacent areas). | Likely | Major | Extreme
NC02 | Light attenuation through, for example, increased turbidity associated with dredging activities. | Possible | Major | High
NC03 | Nutrient enrichment leading to increased macroalgal growth (e.g. effluent discharge). | Unlikely | Major | Moderate
NC04 | Contamination from spill (oil, chemicals). | Possible | Major | High
NC05 | Contamination from disturbed contaminated sediments. | Unlikely | Major | Moderate
NC06 | Noise pollution (impact on organisms relying on seagrass beds). | Almost Certain | Major | Extreme
NC07 | Smothering through garbage and debris accumulation. | Unlikely | Major | Moderate
NC08 | Light attenuation through turbidity. | Possible | Major | High
NC09 | Sediment deposition. | Possible | Major | High
NC10 | Nutrient enrichment leading to increased macroalgal growth. | Unlikely | Major | Moderate
NC11 | Contamination and mortality from spill (oil,chemicals). | Possible | Major | High
NC12 | Contamination from disturbed contaminated sediments. | Unlikely | Major | Moderate
NC13 | Smothering through garbage and debrisaccumulation. | Unlikely | Moderate | Low
CH01 | Negative impacts on Aboriginal cultural values. | Unlikely | Moderate | Low
CH02 | Disturbance of sites that may remain in sub-tidal deposits. | Unlikely | Moderate | Low
CH03 | Negative impacts on local environmental values. | Unlikely | Moderate | Low
SO01 | Air quality impacts during construction. | Possible | Major | High
SO02 | Noise impacts during construction. | Possible | Major | High
SO03 | Increased marine traffic. | Rare | Insignificant | Negligible
SO04 | Increased vehicular traffic. | Possible | Moderate | Moderate
SO05 | Reduced public amenity during construction. | Likely | Minor | Moderate
SO06 | Reduced public access to recreational space and facilities during construction. | Almost Certain | Minor | High
SO07 | Environmental degradation. | Unlikely | Major | Moderate
SO08 | Increased dust, noise and congestion along haulage routes. | Possible | Moderate | Moderate
HS01 | Construction traffic. | Likely | Moderate | High
HS02 | Public health and safety. | Unlikely | Major | Moderate
HS03 | Construction health and safety. | Unlikely | Major | Moderate
EC01 | Potential impact on existing labour markets. | Unlikely | Moderate | Low
EC02 | Potential impacts on existing housing and accommodation stock (during construction). | Possible | Moderate | Moderate
EC03 | Potential impact on future regional development resulting from use of significant quantities of quarry materials. | Rare | Moderate | Negligible
EC04 | Potential impact on existing marine users during construction. | Rare | Minor | Negligible
CM01 | Sand Lenses Slip Failure. | Possible | Moderate | Moderate
CM02 | Percolation and Dewatering. | Likely | Moderate | High
CM03 | Dewatering Equipment Failure. | Rare | Moderate | Negligible
CM04 | HDPE / Bentonite Membrane Failure. | Likely | Moderate | High
CM05 | Wonky Holes. | Possible | Moderate | Moderate
CM06 | Spoil Disposal unsuitable as fill material. | Almost Certain | Minor | High
CM07 | Parklands Settlement. | Almost Certain | Minor | High
CM08 | Green Topped Breakwaters. | Possible | Moderate | Moderate
CM09 | Green Topped Seawall. | Possible | Minor | Low
CM10 | Sheet Pile Failure. | Unlikely | Moderate | Low
CM11 | Loss of Construction Equipment. | Rare | Insignificant | Negligible
CM12 | Construction Equipment Failure. | Unlikely | Insignificant | Negligible
CM13 | Construction WH&S Risks. | Possible | Major | High

## Risk Rating Counts
RiskRating | Quantity | Risk Rating | Quantity
High | 27 | Extreme | 2
Low | 18 | High | 27
Moderate | 34 | Moderate | 34
Negligible | 13 | Low | 18
Extreme | 2 | Negligible | 13
Risk Rating Table
Impact
[5 empty] | Probaibility | Insignificant | Minor | Moderate | Major | Catastrophic
|  |  |  | 4 | Likely | Low | Moderate | High | Extreme | Extreme
|  |  |  | 3 | Possible | Negligible | Low | Moderate | High | Extreme
|  |  |  | 2 | Unlikely | Negligible | Negligible | Low | Moderate | High
|  |  |  | 1 | Rare | Negligible | Negligible | Negligible | Low | Moderate
[6 empty] | 1 | 2 | 3 | 4 | 5
Impact
[5 empty] | Probaibility | Insignificant | Minor | Moderate | Major | Catastrophic
|  |  |  | 5 | Almost Certain | 5 | 10 | 15 | 20 | 25
|  |  |  | 4 | Likely | 4 | 8 | 12 | 16 | 20
|  |  |  | 3 | Possible | 3 | 6 | 9 | 12 | 15
|  |  |  | 2 | Unlikely | 2 | 4 | 6 | 8 | 10
|  |  |  | 1 | Rare | 1 | 2 | 3 | 4 | 5